## Instructions
Click here for the instructions for single capacitive sensor systems (see next section)
Click here for the instructions for differential capacitive sensor systems (see page 4).

## 1.) Single Cap. Meas.
CAV424 Calibration Procedure for Single Measurement Heads
(CR is not included in the capacitive measurement head)
Step one (dimensioning and presetting)
Input of user settings:
|  | Parameter | Symbol | Value | Unit
|  | Meas. integrator charge current for CM Range : 2 - 25µA | ICM | 2.5 | µA
|  | Min. measurement capacitance Range: 5 pF - 10.000 pF | CM,min | 100 | pF
|  | Max. measurement capacitance Range: 5 pF - 40.000 pF | CM,max | 1000 | pF
|  | Desired minimum output voltage VOUT @ CM,min Range: 1V to 4V (referenced to GND) | VOUT(min) | 1 | V
|  | Desired maximum output voltage VOUT @ CM,max Range: 1V to 4V (referenced to GND) VOUT(min) < VOUT(max) ! | VOUT(max) | 4 | V
IC-Eigenschaften :
|  | Mittenspannung | Vref | 2.5 | V
|  | Spannungshub an VCx | dVCx | 2.15 | V
|  | Spannungshub am Oszill. | dVOsc | 2.15 | V
|  | Maximaler Spannungshub | dVout | 0.40011 | V
|  | Min. Ausgangsspannung | Vout,min | 1.4001 | V
|  | Max. Ausgangspannung | Vout,max | 3.5999 | V
|  | Vdiff gemessen @ Cmin | Vdiff,meas,min | 0 | V
|  | Vdiff gemessen @ Cmax | Vdiff,meas,max | 1.07 | V
|  | Vcm @ Cmin | dVcm | 2.3855 | V
|  | Vcm @ Cmax | dVcm | 1.3186 | V
|  | Differential Voltage at CM,min | VDIFF,min | -1.5 | V
|  | Differential Voltage at CM,max | VDIFF,max | 1.5 | V
IC-Arbeitspunkt:
|  | SpgAbfall über RCx | VRCx | 2.5 | V
|  | SpgAbfall über RemvCM, RemvCR | Vemc | 0.1 | V
|  | Summe RL1 + RL2 | RL12 | 200 | k
Output of dimesioning values
|  | Parameter | Symbol | Value | Unit
|  | Oscillator capacitor | COSC | 441.12 | pF
|  | Reference capacitor | CR | 100 | pF
|  | Lowpass capacitor | CF1,F2(min) | 47.4204 | nF
|  | Reference voltage capacitor | CVREF | 100 | nF
|  | Gain stabilizing capacitor | CR1 | 2.2 | nF
|  | Oscillator current resistor | ROSC | 125 | kΩ
|  | Reference integrator current resistor | RCM | 1000 | kΩ
|  | Measurement integrator current resistor | RCR | 1000 | kΩ
|  | Full-Scale resistor calibration start value | R1(start) | 100 | kΩ
|  | Offset resistor calibration start value | R3(start) | 100 | kΩ
|  | Output stage resistors | R2, R4, R5 | 100 | kΩ
Optional resistor values for EMC protection:
|  | Parameter | Symbol | Value | Unit
|  | EMC protection resistor for CM | REMC,CM | 40 | kΩ
|  | EMC protection resistor for CR | REMC,CR | 40 | kΩ
Information on the operating point:
|  | Parameter | Symbol | Value | Unit
|  | Oscillator frequency | fOSC | 10.544 | kHz
|  | Oscillator period | tOSC | 94.8408 | µs
|  | Max. input signal frequency | fsig | 162.2152 | Hz
|  | Theoretical min. output voltage @ CM,min | VOUT(theo,min) | 2.5 | V
|  | Theoretical max. output voltage @ CM,max | VOUT(theo,max) | 3.567 | V
Step two (measurement and calibration)
Input of measurements:
|  | Parameter | Symbol | Value | Unit
|  | Measured min. output voltage VOUT(meas,min) @CM,min | VOUT(meas,min) | 2.5 | V
|  | Measured max. output voltage VOUT(meas,max) @CM,max | VOUT(meas,max) | 3.57 | V
Replace R1(start) = 100k and R3(start) = 100k with the following:
Output of calculated resistances:
|  | Parameter | Symbol | Value | Unit
|  | Final trimming resistor value R1 | R1 (final) | 376.5981 | kΩ
|  | Final trimming resistor value R3 | R3 (final) | 63.7534 | kΩ
Error calculation (optional)
Input of measurements after calibration
|  | Parameter | Symbol | Value | Unit
|  | Measured min. output voltage VOUT(meas,min) @CM,min | VOUT(meas,min) | 0.97 | V
|  | Measured max. output voltage VOUT(meas,max) @CM,max | VOUT(meas,max) | 4.01 | V
Output of calculated error in %FS
|  | Parameter | Symbol | Value | Unit
|  | Error VOUT @CM,min | ∆VOUT,min | -1 | %FS
|  | Error VOUT @CM,max | ∆VOUT,max | -0.33333 | %FS
Circuit diagram for calibration
analog microelectronics - Rev. 3.0 December 13

## 2.) Diff. Cap. Meas.
CAV424 Calibration Procedure for Differential Meas. Heads
(CR is included in the capacitive measurement head)
Step one (dimensioning and presetting)
(RA,RB,RL1,RL2,RL3=100k)
Dimensionierung mittels variabler Frequenz
| geändertes Schaltbild | R3,Remv existieren nicht
Datum :12.12.2006
Input of user settings:
|  | Parameter | Symbol | Value | Unit
|  | Min. measurement capacitor Range: 5 pF - 10.000 pF | CM,min | 100 | pF
|  | Max. measurement capacitor Range: 5 pF - 40.000 pF | CM,max | 1000 | pF
|  | Reference capacitor Range: 1 pF - 400.000 pF | CR | 100 | pF
Range: 10 pF - 1000 pF
|  | Desired minmum output voltage VOUT @ CM,min Range: 1V to 4V (referenced to GND) | VOUT(min) | 1 | V
|  | Desired maximum output voltage VOUT @ CM,max Range: 1V to 4V (referenced to GND) VOUT(min) < VOUT(max) ! | VOUT(max) | 4 | V
IC-Eigenschaften :
|  | Mittenspannung | VM | 2.5 | V
|  | Spannungshub an VCx | dVCx | 2.15 | V
|  | Spannungshub am Oszill. | dVOsc | 2.15 | V
|  | Maximaler Spannungshub | dVout | 0.40011 | V
|  | Min. Ausgangsspannung | Vout,min | 1.4001 | V
|  | Max. Ausgangspannung | Vout,max | 3.5999 | V
|  | Min. Referenzkapazität | Cref,min | 10 | pF
|  | Max. Referenzkapazität | Cref,max | 1000 | pF
|  | Vdiff gemessen @ Cmin | Vdiff,meas,min | 0 | V
|  | Vdiff gemessen @ Cmax | Vdiff,meas,max | 1.07 | V
|  | Oscillator charge current | IOSC | 20 | µA
|  | Measurement integrator charge current | ICM | 2.5 | µA
|  | Reference integrator charge current | ICR | 2.5 | µA
|  | Differential Voltage at CM,min | VDIFF,min | -1.5 | V
|  | Differential Voltage at CM,max | VDIFF,max | 1.5 | V
|  | Vcm @ Cmin | dVcm | 2.3855 | V
|  | Vcm @ Cmax | dVcm | 1.3186 | V
IC-Arbeitspunkt:
|  | SpgAbfall über RCx | VRCx | 2.5 | V
|  | SpgAbfall über RemvCM, RemvCR | Vemc | 0.1 | V
|  | Summe RL1 + RL2 | RL12 | 200 | k
Output of dimensioning values
|  | Parameter | Symbol | Value | Unit
|  | Oscillator capacitor | COSC | 441.12 | pF
|  | Lowpass capacitor | CF1,F2(min) | 47.4204 | nF
|  | Reference voltage capacitor | CVREF | 100 | nF
|  | Gain stabilizing capacitor | CR1 | 2.2 | nF
|  | Oscillator current resistor | ROSC | 125 | kΩ
|  | Measurement integrator current resistor | RCM | 1000 | kΩ
|  | Reference integrator current resistor | RCR | 1000 | kΩ
|  | Full-Scale resistor calibration meas. Value | R1(start) | 100 | kΩ
|  | Offset resistor calibration meas. value | R3(start) | 100 | kΩ
|  | Output stage resistors | R2, R4, R5 | 100 | kΩ
Optional resistor values for EMC protection:
|  | Parameter | Symbol | Value | Unit
|  | EMC protection resistor for CM | REMC,CM | 40 | kΩ
|  | EMC protection resistor for CR | REMC,CR | 40 | kΩ
Information on the operating point:
|  | Parameter | Symbol | Value | Unit
|  | Oscillator frequency | fOSC | 10.544 | kHz
|  | Oscillator period | tOSC | 94.8408 | µs
|  | Max. input signal frequency | fsig | 162.2152 | Hz
|  | Theoretical min. output voltage @ CM,min | VOUT,min | 2.5 | V
|  | Theoretical max. output voltage @ CM,max | VOUT,max | 3.567 | V
Step two (measurement and calibration)
Input of measurements:
|  | Parameter | Symbol | Value | Unit
|  | Measured min. output voltage VOUT(meas,min) @CM,min | VOUT(meas,min) | 2.5 | V
|  | Measured max. output voltage VOUT(meas,max) @CM,max | VOUT(meas,max) | 3.57 | V
Replace R1(start) = 100k and R3(start) = 100k with the following:
Output of calculated resistances:
|  | Parameter | Symbol | Value | Unit
|  | Final trimming resistor value R1 | R1 (final) | 376.5981 | kΩ
|  | Final trimming resistor value R3 | R3 (final) | 63.7534 | kΩ
Error calculation (optional)
Input of measurements after calibration
|  | Parameter | Symbol | Value | Unit
|  | Measured min. output voltage VOUT(meas,min) @CM,min | VOUT(meas,min) | 1 | V
|  | Measured max. output voltage VOUT(meas,max) @CM,max | VOUT(meas,max) | 3.9 | V
Output of calculated error in %FS
|  | Parameter | Symbol | Value | Unit
|  | Error VOUT @CM,min | ∆VOUT,min | 0 | %FS
|  | Error VOUT @CM,max | ∆VOUT,max | -3.3333 | %FS
Circuit diagram for calibration
analog microelectronics - Rev. 3.0 December 13