## 2.) Calibration
CAV444 Calibration Procedure
Step one (dimensioning and presetting)
Input of user settings:
| Parameter | Symbol | Value | Unit
| Converter charge current: Range: 2 - 25 µA | ICW | 20 | µA
| Charge current for CM Range: 20 - 50 µA | ICM | 20 | µA
| Min. measurement capacitor Range: 10 pF - 10,000 pF | CM,min | 22 | pF
| Max. measurement capacitor Range: 10 pF - 10,000 pF | CM,max | 220 | pF
| Desired minimum output voltage VDIFF (=VOUT-VREF) @ CM,min Range: -1.5V to 1.5V | VDIFF(min) | -1.5 | V
| Desired maximum output voltage VDIFF (=VOUT-VREF) @ CM,max Range: -1.5V to 1.5V VDIFF(min) < VDIFF(max) ! | VDIFF(max) | 1.5 | V
IC-Eigenschaften :
| Mittenspannung | VM | 2.5 | V
| Spannungshub fU-Wandler | dVCW | 1.5 | V
| Spannungshub Mess-Oszillator | dVCM | 2.15 | V
| parasitäre kapazität an CM |  | 10 | pF
IC-Arbeitspunkt:
| SpgAbfall über RCW | VRCW | 2.5 | V
| SpgAbfall über RemvCx | Vemv | 0 | V
| Summe RL1 + RL2 | RL12 | 200 | k
Output of dimensioning values:
| Parameter | Symbol | Value | Unit
| f/V converter capacitor | CW | 308 | pF
| Lowpass capacitor | CF1,F2(min) | 24.725 | nF
| Reference voltage capacitor | CVREF | 100 | nF
| Measurement osc. current resistor | RCM | 125 | kΩ
| Converter current resistor | RCW | 125 | kΩ
| f/V stage biasing resistor | RA | 60 | kΩ
| Full-Scale resistor calibration start value | R1(meas) | 33 | kΩ
| Offset resistor calibration start value | R3(meas) | 100 | kΩ
| Output stage resistors | R2, R4, R5 | 100 | kΩ
Information on the operating point:
| Parameter | Symbol | Value | Unit
| Min. Oscillator frequency | fM,min | 20.2224 | kHz
| Max. Oscillator frequency | fM,max | 145.3488 | kHz
| Max. input signal frequency | fsig | 311.1146 | Hz
| Theoretical min.output voltage @ CM,min | VDIFF(theo,min) | 0.089263 | V
| Theoretical max. output voltage @ CM,max | VDIFF(theo,max) | 0.89263 | V
Step two (measurement and calibration)
Input of measurements
| Parameter | Symbol | Value | Unit
| Measured min. output voltage VDIFF(meas,min) = (VOUT-VREF)@CM,min | VDIFF(meas,min) | 0.393 | V
| Measured max. output voltage VDIFF(meas,max) = (VOUT-VREF)@CM,max | VDIFF(meas,max) | 0.893 | V
Replace R1(meas) = 33 k and R3(meas) = 100k with the following:
Output of calculated resistances
| Parameter | Symbol | Value | Unit
| Final trimming resistor value R1 | R1 (final) | 467.136 | kΩ
| Final trimming resistor value R3 | R3 (final) | 40.323 | kΩ
Error calculation (optional)
Input of measurements after calibration
| Parameter | Symbol | Value | Unit
| Measured min. output voltage VDIFF(meas,min) = (VOUT-VREF)@CM,min | VDIFF(meas,min) | -1.01 | V
| Measured max. output voltage VDIFF(meas,max) = (VOUT-VREF)@CM,max | VDIFF(meas,max) | 0.99 | V
Output of calculated error in %FS
| Parameter | Symbol | Value | Unit
| Error VDIFF @CM,min | ∆VDIFF,min | 16.3333 | %FS
| Error VDIFF @CM,max | ∆VDIFF,max | -17 | %FS
Circuit diagram for calibration
analog microelectronics - Rev. 3.2 July 14